## MQTT Payload Format
MQTT Topic
main Topic | sub topic | configuration | description | payload example | Note
TBGPower | Siteid | - | site ID, retrive from rectifier or manual input
| status | retain, willtopic, QOS 2 | retain, will topic for online/offline status | {“online”: boolean,”ip”:”VPN IP”}
| parameters | QOS1 | sensing parameter | {“AC Voltage”:{“L1”:220,”L2”:220,”L3”:220},”AC Current”:{“L1”:2,”L2”:2,”L3”:2.3}, “DC Voltage”:40,”DC Current”:20,} | payload follows Parameters tab
| alarms | QOS2, event based message | true or false value | { “AC Fail”: 1 “High Temp”: 0 , } | payload follows Alarms tab
| conspumption | QOS2 | sensing parameter | {"AC":9837,"DC":8758} | this topic musbe publish with 30 minutes interval
Example |  |  |  | {“online”: 1,”ip”:”VPN IP”}
TBGPower/T00Q56/Status |  |  |  | {“online”: 0,”ip”:”VPN IP”}
TBGPower/T00Q56/parameters
TBGPower/T00Q56/alarms
e

## Alarm
No | ALARM | type
1 | AC Fail | Boolean
2 | BLVD Fail
3 | Load Fuse Fail
4 | Battery Door Open
5 | Battery High Temp
6 | Rectifier Fail
7 | Multi Rectifier Fail
8 | Battery Stolen
9 | Rectifier Comm Lost
10 | Grounding CUT
11 | Battery Fail
12 | Battery Low
13 | Recti Door Open
14 | please add other matrics parameters if available in your system

## Parameters
No | Parameters | Unit | Interval | Description | Example Value
1 | AC Voltage L1 | V | 1 minute
2 | AC Voltage L2 | V
3 | AC Voltage L3 | V
4 | AC Current L1 | A
5 | AC Current L2 | A
6 | AC Current L3 | A
7 | DC Voltage | V
8 | DC Current | A
9 | DC Output Current | A
10 | DC Output Voltage | V
11 | DC Total Power | kWh
12 | Rects Total Current | A
13 | AC consumtion | kWh
14 | DC consumption | kWh
15 | Battery Capaccity | %
16 | Battery Current | A
17 | Battery Voltage | V
18 | Backup Time | minute
19 | Battery Tenperature | °C
20 | Rectifier Temperatur | °C
21 | Rectifier installed |  |  | number of installed rectifier
22 | Rectifier Module Serial Number |  |  | SN of installed rectifier
23 | Rectifier Load Usage | %
24 | Rectifier Status |  |  | status of installed rectifier | Normal,Shutdown,not installed
25 | temperature | °C
26 | humidity | %
27 | Latitude,longitude
28 | please add other matrics parameters if available in your system

## MQTT HOST
HOST | mbiot.tower-bersama.com
USERNAME | mosdev
PASSWORD | Des2023!@
PORT | 1884